## AXI_testcases-Latest
Tescases	Feature	Signals Description					Total Testcases	Comments	Queries
Basic test	clk,reset	Reset signal should always be low to control start and stop of simulation (ARESETn=0)					2	To Check clock frequency & active low reset

read_write_transfer	AxSIZE[2:0]		8 combinations	0b000	0b001	0b010	0b011	0b100	0b101	0b110	0b111
	read and write transfer	The read and write transfers are required to ensure correct operation where there is a delay between an / interconnect and the Manager completing a transaction.	8 bit to 128byte	1byte	2byte	4byte	8byte	16byte	32byte	64byte	128byte	16
	Write Only	For write Operation DUT drives the AWADDR and TB accepts it one / cycle later. Then WDATA are sent as a burst from the DUT to TB. TB / calculates the Subsequent transfer address based on the AWLEN[7:0], / AWSIZE[2:0] and AWBURST[1:0]. WLAST signal asserted when the last transfer is completed.If the BID value is matching with the / AWID of the write transaction, which indicates that slave is / responding correctly.	8 bit to 128byte	1byte	2byte	4byte	8byte	16byte	32byte	64byte	128byte	8	Check with Write_Strobe
	Read Only	The read operation occurs from slave to master including both data / and response transfer. / When RVALID of slave and RREADY of master are both asserted high / data transfer(RDATA) takes place from slave to master. / In order to indicate the completion of read operation RLAST is asserted / high. / The RID signal is an identification tag for group of read data signals / from slave.	8 bit to 128byte	1byte	2byte	4byte	8byte	16byte	32byte	64byte	128byte	8

Responses(read/write)	OKAY	A normal access has been successful but an exclusive access failure.					2
RRESP[1:0]/BRESP[1:0]	EXOKAY	It indicates that either the read or write portion of an exclusive access has been successfull.					2
	DECODE ERROR	When address decoder is not decording the address properly.					2
	SLAVE ERROR	when the access has reached the slave successfully,but slave wishes to return an error condition to the originnating master.					2

Handshake Mechanism	Valid/Ready / (i.e All Five Channels)	Write Data channel -> after assertion of the WVALID signal write data / will be transfered from the DUT and after assertion of the WREADY / signal TB will accept the write data. / Read data Channel ->For a valid data(RVALID) asserted from slave and acceptance signal (RREADY) from master is asserted the handshaking meachanism takes place in two clock cycles.					5	1.Read data channel / 2.Write data channel / 3.Write address channel / 4.Read address channel / 5.Write response channel
	Dependencies	Two dependencies i) Write Data dependencies ii)Read data dependencies	Read transaction / handshake dependencies	Write transaction / handshake dependencies					2	READY before VALID / VALID before READY / VALID & READY at the same time

FIFO	check reset behavior	To initialize values of vriables at initial state					8
	fifo read/write simultaniously	Reads are valid only if the FIFO is not empty, and writes are valid only if the FIFO is not full.
	Write only	Writing data into the FIFO.
	Read only	Reading the data from the FIFO.
	Write full	writing when the FIFO is full,causing overflow condition.
	Read empty	reading from an empty FIFO, causing FIFO underflow condition.
	full and empty are / mutually exclusive	When FIFO is full,it can't be empty i.e., write pointer =1 and read pointer =0. Similarly, when FIFO is empty, it can not be full making read pointer =1 and write pointer =0.
	Read/Write different loc	Write data into one location and reading the data back from another location (Error condition).

Burst type
AxBURST=0b00- -FIFO	Fixed	It is accessing (i.e read or write) with a fixed address	8bit to 128byte	1byte	2byte	4byte	8byte	16byte	32byte	64byte	128byte	8	1.Check if the same addressed is accessed everytime , when we do in FIXED state. / The address is same for every transfer in the burst. / 2.We need to check with STRB, if when STRB is ON, only those data is transferred.
AxBURST=0b01- - Sequential Memory	Incr	In increment burst,address of each transfer should be increment of previous previous address transfer, it depends on the transfer size.	8 bit to 128byte	1byte	2byte	4byte	8byte	16byte	32byte	64byte	128byte	8	1. Check if the address is getting incremented when we work in INCR state. / The address of each transfer in the burst is an increment of the address of the previous burst
AxBURST=0b10-- Cache	Wrap	It is similar to an increment busrt,but a boundry(i.e upper or lower boundary) is fix,we can't cross that boundary.	8 bit to 128byte	1byte	2byte	4byte	8byte	16byte	32byte	64byte	128byte	8	Note: / While checking this testcase, we need to start address must align to the size of each transfer

	AxLEN( Transfers - FIXED)	Every transfer will be sent to same address location	1 to 16					16	16 transfers
	AxLEN( Transfers - INCR)	Every next transfer will be sent with the incremented location; based on AxSIZE value	1 to 256					256	256 transfers
	AxLEN( Transfers - WRAP)	An incrementing burst that address wraps to a lower address boundary when it reaches upper address limit	2,4,8,16					4	Length can be 2,4,8,16 transfers only

Cache support	Bufferable	if AWCACHE[0] and ARCACHE[0] bit is high,it is accepted for a bridge or system level each to provide write response.	0	1
	Cacheable	if AWCACHE[1] and ARCACHE[1] bit is high,a number of different writes can be merged together.	0	1
	Readallocate	if AWCACHE[2] and ARCACHE[2] bit is high,if the transfer is read and it misses in the cache then it should be allocated.	0-> Cache, Buffer	1-> Cache, Buffer					4	Both legal & illegal are checked here
	Writeallocate	if AWCACHE[3] and ARCACHE[3] bit is high,if the transfer is write and it misses in the cache then it should be allocated.	0-> Cache, Buffer	1-> Cache, Buffer					4	Both legal & illegal are checked here

Protection Unit	Normal/Privileged	if AxPROT[0]=1 -> Priviliged access / if AxPROT[0]=0 -> unpriviliged access		0	1					2
	Secure/Non-secure	if AxPROT[1]=0 -> Secure access / if AxPROT[1]=1 -> Non-secure access		0	1					2
	Instruction /data	if AxPROT[2]=1 -> Instruction access / if AxPROT[2]=0 -> Data access		0	1					2

Align and Unalign transfer	Align address checking	Each data transfer is aligned to the size of the transfer,if my starting addr is 0x00 and data transfer is 32bit (i.e 4byte),it starting adress must be mutiple of 4(i.e 0x00 0x04 0x08 0x0c 0x10)	8 bit to 128byte	1byte	2byte	4byte	8byte	16byte	32byte	64byte	128byte	8	Check the first address of each transfer, it should the multiple of the data transfer size.
	Un-Align address checking	Single or Each data transfer is not aligned to the size of the transfer.	8 bit to 128byte	1byte	2byte	4byte	8byte	16byte	32byte	64byte	128byte	8	(For any burst that is made up of data transfers wider than 1 byte, the first bytes / accessed might be unaligned with the natural address boundary) / Condition to check?

Data Buses	Write strobes	WSTRB is a Write Data channel signal. For each byte of the Write Data / bus one write strobe bit will be there to check which byte of the data / is valid in the byte lanes.
	Narrow Transfer	When a master generates a transfer that is narrower than its data bus.	8bit to 128byte (BUS SIZE)	32 bit	64 bit
				1,2,4 bytes	1,2,4,8 bytes					7	Manager generates a transfer that is narrower than its data bus. / Note: Write inside Interconnect property (Need to e written inside the design): should be added with muxing(Source) & demuxing logic.(Destination) / It is for a block level verification.

Memory access	(Byte Invariance)	The endianness determines the order of those bytes in memory, / meaning it determines whether the first byte in memory is the most significant byte (MSB) or the least significant byte (LSB) of the element.
	Little Endian	The LSB of the data is stored in the memory location with the lowest address.					1	Take a single transfer & / Check if LSB of the data is stored in the lowest address of the memory
	Big Endian	The MSB of the data is stored in the memory location with the lowest address.					1	Take a single transfer / Check if MSB of the data is stroed in the lowest address of the memory	components that support multiple transfer widths will require / more complex interface to convert interface, that is not naturally byte invariant
	Mixed Endian	It uses a byte-invariant endianness scheme to access Mixed Endain
	4K Boundary	The maximum size of a transaction is 4KB and transactions are not permitted to cross a 4KB boundary. / However, many Managers generate transactions which are guaranteed to be smaller than this.					4	AxLEN * AxSIZE < 4KB? ->4096bytes / "256transfers*16bytes / 128 tranfers * 32 bytes / 64 transfers * 64 bytes / 32 transfers * 128 bytes" / 2. Needs to be covered in the trasaction ; cnstraint condition (Sequence item)
Modifiable transactions
AxCACHE[1] HIGH	Modifiable transactions	When check the transaction at final destination ,the transaction is not same as sent	32 bit bus as default	8	16					2	Similar discussion to Narrow transfers
AxCACHE[1] LOW	Non modifiable transaction	When check the transaction at final destination ,the transaction is same as sent	32 bit bus as default	32					1

AXCACHE[3:0]	Bufferable	When this bit is asserted, the interconnect, or any component, / can delay the transaction reaching its final destination for any number of cycles					[DUMMY DUT] How do we check these?
	Cachable	When this bit is deasserted, allocation of the transaction is forbidden.
	Read allocate	When this bit is asserted, read allocation of the transaction is recommended but is not mandatory.
	Write allocate	When this bit is asserted, write allocation of the transaction is recommended but is not mandatory

User defined testcases:	Are used in AXI5, / not used in AXI3/AXI4					Are used in AXI5, not used in AXI3/AXI4
QOS		The QoS in DW_axi is designed / to meet the requirements of all types of managers in a sub-system.					1.What is programmable QoS scheme? / 2.Default testcase can be checked with AxQOS ->0b0000; / 3. QOS WILL HAVE BANDWIDTH & ARBITER SUB BLOCKS
Multiple region signalling	AxREGION	It permits a single physical interface on a slave to be used for multiple logical interfaces.					What is meant by logical interface / Rewuire clarity on how AxREGION is used?

Out of order		Address must be order and it has N number of data transfer of each burst transaction . / If the second address of another master read data happen in the first read data signals it is called out of order transaction.					1. Outstanding & Out of order are mutually exclusive / 2. Every master sends the transaction , with an unique id. / 3. In order to support out of order, virtual master ID is added -> Need clarity?
Outstanding		If slave is busy it will not respond to the master initiated requests, / Those are called as outstanding Transactions. ID tag is used to find the signals.					The ability to issue multiple outstanding addresses means that masters can issue transaction addresses without waiting for / earlier transactions to complete. This feature can improve system performance because it enables parallel processing of transactions,. / 2. Dta bus width, 32, generated stimulus as 64 bit, but the master is not checking the response.. / 3. How many outstanding transactions does AXI4 support? - depends on data bus

Low Power Signals	CSYSREQ	Request from clk controller to peripheral to exit from the low power state
	CACTIVE	peripheral needs a clock signal, it indicates, clock is active.
	CSYSACK	acknowledgement from peripheral device that, it is exited from the Low Power state

Sequence item gen	Constraint	Based on the protocol features, while genearting the sequence item, we write the constraints					Not to exceed 4028 bytes / AxLEN should not cross 256 transfers(i.e AxLEN <= 256) / AxSIZE should not cross 128 byte transfer(i.e AxSIZE <= 128 byte). / 4k boundary size
		AxLEN should not cross 256 transfers(i.e AxLEN <= 256)
		AxSIZE should not cross 128 byte transfer(i.e AxSIZE <= 128 byte).
		4k boundary size
				Write data transfer, only transfers when write strobe is high, else the data is discarded
Negative Testcases		if data bus is 32 bits but we are sending more than 32 bits					Interconnect property: Add muxing & demuxing logic.
		Busrt Transfer size is 4KB but we are sending more than 4KB data
		Write/Read different locations
		Burst length is 256 in AXI4 but we are checking more than this.
		Max transfer size is 128byte in a single transfer but we are sending more tham 128byte

	AxLEN should not cross 256 transfers(i.e AxLEN <= 256)
	AxSIZE should not cross 128 byte transfer(i.e AxSIZE <= 128 byte).
	4k boundary size

## AXI_testcases
Tescases	Feature					Total Testcases
Basic test	clk,reset

read_write_transfer	read and write transfer	8 bit to 128byte	1byte	2byte	4byte	8byte	16byte	32byte	64byte	128byte	16
	Write Only	8 bit to 128byte	1byte	2byte	4byte	8byte	16byte	32byte	64byte	128byte	8
	Read Only	8 bit to 128byte	1byte	2byte	4byte	8byte	16byte	32byte	64byte	128byte	8

Responses(read/write)	OKAY					2
	EXOKAY					2
	DECODE ERROR					2
	SLAVE ERROR					2

Burst type	Fixed	8bit to 128byte	1byte	2byte	4byte	8byte	16byte	32byte	64byte	128byte	8
	Incr	8 bit to 128byte	1byte	2byte	4byte	8byte	16byte	32byte	64byte	128byte	8
	Wrap	8 bit to 128byte	1byte	2byte	4byte	8byte	16byte	32byte	64byte	128byte	8

Align and Unalign transfer	Align address checking	8 bit to 128byte	1byte	2byte	4byte	8byte	16byte	32byte	64byte	128byte	8
	Un-Align address checking	8 bit to 128byte	1byte	2byte	4byte	8byte	16byte	32byte	64byte	128byte	8

Memory access	Little Endian
	Big Endian
	Mixed Endian
	4K Boundary

Cache support	Bufferable
	Cacheable
	Readallocate
	Writeallocate

Protection Unit	Normal/Privileged
	Secure/Non-secure
	Instruction /data

Data Buses	Write strobes
	Narrow Transfer
	Byte Invariance

Low Power Signals	CSYSREQ
	CACTIVE
	CSYSACK

QoS	Quality of services
Multiple Outstanding
Out of order

FIFO	check reset behavior
	fifo read/write simultaniously
	Read only
	Write only
	Write full
	Read empty
	full and empty are mutually exclusive
	simultaneously write_full and read_empty are active
	Read/Write different loc